## Sheet1
ID	References	Description	quantity	package	components	Manufacturer Part	Price	Supplier	Manufacturer	Part Number	link
1	555 DIP	Either LM555 or NE555	1	DIP8	U1	LM555CN/NOPB	$1.14	Digikey	Texas Instruments	LM555CNNS/NOPB-ND	https://is.gd/LQ14yq
2	1k	1/4W 5% or SMD1206	1	AXIAL-0.3	R1	CF14JT1K00	$0.10	Digikey		CF14JT1K00CT-ND	https://is.gd/FQVfCi
3	10uF capacitor 16V	Through Hole or SMD1206	2	RAD-0.1	C1,C2	ECA-1CM100I	0.44	Digikey	Panasonic	P19513CT-ND	https://is.gd/PYEPtS
4	TRIMMER-3362P 100K		1	TRIMMER_3362P	R2	CT6EP104	$0.79	Digikey	Nidec Copal Electronics	CT6EP104-ND	https://is.gd/uWeBSy
5	CON-USB-F		1	CONN_USB_MICRO-B	USB1	10118192-0001LF	$0.46	Digikey	Amphenol FCI	609-4613-1-ND	https://is.gd/A6V1SH
6	LED 3MM	Any colour, experiment with different colour!	1	LED-3MM/2.54	LED1	204-10UYC/S530-A3	C73643	Digikey	EVERLIGHT
7	BUZZER 3.3V		1	BUZZER-12MM-KIT	SG1	PS1720P02	$o.73	Digikey	TDK Corporatopm	445-2527-ND	https://is.gd/3qDdhD
8	2.2K	1/4W 5% or SMD1206	1	AXIAL-0.3	R3		$0.10	Digikey